## Part List Report
| Component list |  |  | nRF-TestDevice
| Source Data From: | nRF-TestDevice.PrjPCB |  |  | Contact:
| Project: | nRF-TestDevice.PrjPCB
| Variant: | None | [6 empty] | IRNAS
| Report Date: | 24. 12. 2020 | 08:01 | [5 empty] | www.irnas.eu
| Print Date: | 2020-12-24 | 44189.7319
# | Manufacturer Part Number | Manufacturer | Description | Footprint | Designator | Quantity | Supplier 1 | Supplier Part Number 1 | Supplier Order Qty 1 | Supplier Stock 1 | Supplier Unit Price 1 | Supplier Subtotal 1 | Supplier Currency 1
1 | GRM155R61A105ME15D | Murata | CAP CER 1UF 10V 20% X5R 0402 | CAP0402 | C2, C4, C6, C8, C10, C12, C14, C16, C17, C19, C21, C23, C36, C37 | 14 | Farnell | 2426953 | [5 empty] | 2426953,140,nRFTestDevice,nRFTestDevice |  | 140
2 |  |  | CAP CER 12PF 50V C0G/NP0 0402 | CAP0402 | C47, C48 | 2 | Digi-Key | 490-5924-1-ND | [6 empty] | 490-5924-1-ND | 20
3 |  |  | CAP CER 56PF 50V C0G/NP0 0402 | CAP0402 | C46 | 1 | Digi-Key | 490-1288-1-ND | [6 empty] | 490-1288-1-ND | 10
4 | MC0402X104J160CT | Multicomp | MULTICOMP MC0402X104J160CT SMD Multilayer Ceramic Capacitor, 0402 [1005 Metric], 0.1 F, 16 V, 5%, X5R, MC Series New | CAP0402 | C1, C3, C5, C7, C9, C11, C13, C15, C18, C20, C22, C24, C25, C26, C28, C30, C31, C32, C33, C34, C35, C38, C39, C40, C41, C42, C43, C45, C51, C52, C53, C54 | 32 | Farnell | 2627419 | [5 empty] | 2627419,320,nRFTestDevice,nRFTestDevice |  | 320
5 | 0603N331J500CT | Walsin Technologies | Cap Ceramic 330pF 50V C0G 5% SMD 0603 125C Paper T/R | CAP0603 | C119 | 1 | Farnell | 2496902 | [5 empty] | 2496902,10,nRFTestDevice,nRFTestDevice |  | 10
6 | GRM188R61C475KAAJD | MURATA | MURATA - GRM188R61C475KAAJD - CAP, MLCC, X5R, 4.7UF, 16V, 0603 | CAP0603 | C27, C29, C44 | 3 | Farnell | 2611924 | [5 empty] | 2611924,30,nRFTestDevice,nRFTestDevice |  | 30
7 | CGA4J1X5R1C106K125AC | TDK | TDK - CGA4J1X5R1C106K125AC - CAP, MLCC, X5R, 10UF, 16V, 0805 | CAP0805 | C49, C50, C118 | 3 | Farnell | 2210948 | [5 empty] | 2210948,30,nRFTestDevice,nRFTestDevice |  | 30
8 | ABM10-166-12.000MHZ-T3 | Abracon | 12MHz ±20ppm Crystal 10pF 150 Ohm -40°C ~ 85°C Surface Mount 4-SMD, No Lead (DFN, LCC) | CRY2.5X2 | Y1 | 1 | Farnell | 2849406 | [5 empty] | 2849406,10,nRFTestDevice,nRFTestDevice |  | 10
9 |  |  | Header, 2-Pin | HDR1X2 | P8, P14, P15, P16, P17 | 5
10 |  |  | Header, 4-Pin, Right Angle | HDR1X4H | P5 | 1
11 |  |  | Header, 6-Pin | HDR1X6 | P2 | 1
12 |  |  | Header, 8-Pin | HDR1X8 | P1, P3, P6 | 3
13 |  |  | Header, 10-Pin | HDR1X10 | P10 | 1
14 |  |  | Header, 10-Pin, Right Angle | HDR1X10H | P7 | 1
15 |  |  | Header, 13-Pin | HDR1X13 | P20 | 1
16 |  |  | Header, 10-Pin, Dual row | HDR2X10 | P9, P11, P12, P13 | 4
17 | 3132-10MS0BK00R1 | W-CON | Pin Header 2x5, 1.27mm (50mil), SMD, Keying Shroud | HDR_2x5-SMD-1.27mm-K | P4, P18, P19, P21, P22 | 5 | Digikey | SAM13159CT-ND | [6 empty] | SAM13159CT-ND | 50
18 |  |  | Ferrite Bead, 0603 [1608 Metric], 100 ohm, 3 A, BLM18K Series, 0.03 ohm, ± 25% | IND0603 | L1, L2, L3 | 3 | Farnell | 2443239 | [5 empty] | 2443239,30,nRFTestDevice,nRFTestDevice |  | 30
19 | HSMS-C190 | BROADCOM LIMITED | BROADCOM LIMITED - HSMS-C190 - LED, RED, 10MCD, 626NM | LED0603 | D6, D8, D10, D12 | 4 | Farnell | 2497356 | [5 empty] | 2497356,40,nRFTestDevice,nRFTestDevice |  | 40
20 | HSMS-C190 | BROADCOM LIMITED | HSME-C191 - LED, Green, SMD, 0603, 20 mA, 2.1 V, 572 nm | LED0603 | D7, D9, D11, D13 | 4 | Farnell | 1219743 | [5 empty] | 1219743,40,nRFTestDevice,nRFTestDevice |  | 40
21 | KPB-3025ESGC-F01 | KINGBRIGHT | LED, Red, Green, SMD, 120 °, Dome, R 20mA, G 20mA | LED - 2mm x 2.5mm | D1, D2, D3, D4 | 4 | Farnell | 8530173 | [5 empty] | 8530173,40,nRFTestDevice,nRFTestDevice |  | 40
22 |  |  |  | Maxim_Integrated_T2844-1_IPC_A | U18 | 1 | Digi-Key | MAX14661ETI+-ND | [6 empty] | MAX14661ETI+-ND | 10
23 |  |  |  | microUSB-CHINA | CON19 | 1 | [9 empty] | 10
24 |  |  | Socket | PIN1 | J1, J2, J3, J4 | 4
25 |  | FTDI | Quad High Speed USB To Multipurpose UART/MPSSE IC, 64-pin QFN, Tape and Reel | QFN64_2_N | U15 | 1 | Digi-key | 768-1027-1-ND | [6 empty] | 768-1027-1-ND | 10
26 | MCMR04X1000FTL | Multicomp | MULTICOMP MCMR04X1000FTL SMD Chip Resistor, Ceramic, MCMR Series, 100 ohm, 50 V, 0402 [1005 Metric], 62.5 mW, 1% | RES0402 | R5, R6, R9, R10, R13, R14, R17, R18, R23, R25, R27, R29, R31, R33, R35, R38, R54, R55, R56, R57, R58, R59, R60, R61 | 24 | Farnell | 2072515 | [5 empty] | 2072515,240,nRFTestDevice,nRFTestDevice |  | 240
27 | MCWR04X1002FTL | Multicomp | MULTICOMP MCWR04X1002FTL SMD Chip Resistor, Thick Film, 10 kohm, 50 V, 0402 [1005 Metric], 62.5 mW, 1%, MCWR Series | RES0402 | R1, R2, R3, R4, R41, R47, R50, R51, R52, R62, R63, R69, R71, R72, R73, R74, R75, R76, R77, R78, R79 | 21 | Farnell | 2447096 | [5 empty] | 2447096,210,nRFTestDevice,nRFTestDevice |  | 210
28 | MCWR04X1202FTL | Multicomp | MULTICOMP MCWR04X1202FTL SMD Chip Resistor, Thick Film, 12 kohm, 50 V, 0402 [1005 Metric], 62.5 mW, 1%, MCWR Series | RES0402 | R48 | 1 | Farnell | 2447104 | [5 empty] | 2447104,10,nRFTestDevice,nRFTestDevice |  | 10
29 | MCWR04X1003FTL | Multicomp | MULTICOMP MCWR04X1003FTL RES, THICK FILM, 100KOHM, 1%, 0.0625W | RES0402 | R7, R8, R11, R12, R15, R16, R19, R20, R24, R26, R28, R30, R32, R34, R37, R39, R45 | 17 | Farnell | 2447094 | [5 empty] | 2447094,170,nRFTestDevice,nRFTestDevice |  | 170
30 | MCMR04X000PTL | Multicomp | RESISTOR, 0402, 0R, ANTI SULFURATION | RES0402 | R21, R22, R40, R43, R46, R49, R64, R65, R66, R67, R68 | 11 | Farnell | 2072513 | [5 empty] | 2072513,110,nRFTestDevice,nRFTestDevice |  | 110
31 | ERJ-2RKF1822X | Panasonic | RESISTOR, THICK FILM, 18.2KOHM, 100mW, ± 1% | RES0402 | R70 | 1 | Farnell | 2302764 | [5 empty] | 2302764,10,nRFTestDevice,nRFTestDevice |  | 10
32 |  |  | SMD Chip Resistor, 2.2 kohm, ± 1%, 62.5 mW, 0402 [1005 Metric], Thick Film, General Purpose | RES0402 | R53 | 1 | Farnell | 2447148 | [5 empty] | 2447148,10,nRFTestDevice,nRFTestDevice |  | 10
33 | RCA060310R0FKEA | VISHAY | SMD Chip Resistor, 0402 [1005 Metric], 10 ohm, CRCW e3 Series, 50 V, Thick Film, 63 mW | RES0402 | R42, R44 | 2 | Farnell | 1652742 | [5 empty] | 1652742,20,nRFTestDevice,nRFTestDevice |  | 20
34 | MC0063W060311M | MULTICOMP | MULTICOMP - MC0063W060311M - RES, THICK FILM, 1M, 1%, 0.063W, 0603 | RES0603 | R36 | 1 | Farnell | 9330410 | [5 empty] | 9330410,10,nRFTestDevice,nRFTestDevice |  | 10
35 |  |  | Power Load Switch, Reverse Blocking, High Side, Active High, Active Low, 1 Output, 5.5V, 1A | SC70-6 | U1, U2, U3, U4, U5, U6, U7, U8 | 8 | Farnell | 2361509 | [5 empty] | 2361509,80,nRFTestDevice,nRFTestDevice |  | 80
36 |  |  | Shift Register, 74HC595, Serial to Parallel, 1 Element, 8 bit, SOIC, 16 Pins | SOIC-16 | U16 | 1 | Farnell | 3006739 | [5 empty] | 3006739,10,nRFTestDevice,nRFTestDevice |  | 10
37 | LM2596DSADJG | ON SEMICONDUCTOR | Fixed LDO Voltage Regulator, 2.5V to 5.5V, 160mV Dropout, 3.3Vout, 300mAout, SOT-23-5 | SOT23-5 | U14 | 1 | Farnell | 2510377 | [5 empty] | 2510377,10,nRFTestDevice,nRFTestDevice |  | 10
38 |  |  | ESD Protection Device, 17 V, SOT-23, 6 Pins, 6 V, 85 W, USBLC Series | SOT23-6 | D5 | 1 | Farnell | 1269406 | [5 empty] | 1269406,10,nRFTestDevice,nRFTestDevice |  | 10
39 | 93LC56BT-E/OT | Microchip | 2K, 128 X 16, SERIAL EE, EXT6 SOT-23 T/R | SOT95P270X145-6N | U17 | 1 | Digi-Key | 93LC56BT-E/OTCT-ND | [5 empty] | 93LC56BT-E/OTCT-ND,10,nRFTestDevice,nRFTestDevice | 93LC56BT-E/OTCT-ND | 10
40 | NCP1117STAT3G | ON SEMICONDUCTOR | LDO Voltage Regulator, Adjustable, 3.5V to 20V in, 1.07V drop, 1.25V to 18.8V/1A out, SOT-223-3 | SOT223-3 | U19 | 1 | Farnell | 1703381 | [5 empty] | 1703381,10,nRFTestDevice,nRFTestDevice |  | 10
41 |  |  | Dual MOSFET, Dual N Channel, 540 mA, 20 V, 0.4 ohm, 4.5 V, 1 V | SOT-563 | T1, T2, T3, T4 | 4 | Farnell | 2533209 | [5 empty] | 2533209,40,nRFTestDevice,nRFTestDevice |  | 40
42 | PTS645SL50-2 LFS | C&K | Tactile Switch, PT645 Series, Top Actuated, Through Hole, Round Button, 130 gf, 50mA at 12VDC | Tactile Switch THT | SW1, SW2, SW3, SW4 | 4 | Farnell | 2435162 | [5 empty] | 2435162,40,nRFTestDevice,nRFTestDevice |  | 40
43 |  |  | IC SWITCH DUAL SPST 8QFN | UQFN-8 | U20, U21, U22, U23 | 4 | Digi-Key | 296-25285-1-ND | [6 empty] | 296-25285-1-ND | 40
44 |  |  | I/O Expander, 24bit, 400 kHz, I2C, SMBus, 1.65 V, 5.5 V, UQFN | UQFN 32 | U13 | 1 | Farnell | 2308700 | [5 empty] | 2308700,10,nRFTestDevice,nRFTestDevice |  | 10
45 | ADS1015IDGST | TEXAS INSTRUMENTS | Analogue to Digital Converter, 12 bit, 3.3 kSPS, Differential, Single Ended, I2C, Single | VSSOP-10 | U9, U10, U11, U12 | 4 | Farnell | 3116553 | [5 empty] | 3116553,40,nRFTestDevice,nRFTestDevice |  | 40
[6 empty] | 210 |  |  | 0 |  |  | 0
Approved |  |  |  | Notes
|  |  |  | pcs: |  | 20 |  | Total |  | 0 |  | <none>
[8 empty] | Price for 1pcs |  | 0 |  | <none>

## Project Information
Project Full Path | D:\SynologyDrive\IRANS-Projects\nRF-TestDevice\Electronics\nRF-TestDevice.PrjPCB
Project Filename | nRF-TestDevice.PrjPCB
Variant Name | None
Data-Source Filename | nRF-TestDevice.PrjPCB
Data-Source Full Path | D:\SynologyDrive\IRANS-Projects\nRF-TestDevice\Electronics\nRF-TestDevice.PrjPCB
Title | BOM for Project [nRF-TestDevice.PrjPCB] (No PCB Document Selected)
Total Quantity | 210
Report Time | 08:01
Report Date | 24. 12. 2020
Report Date & Tine | 24. 12. 2020 08:01
Output Name | BOM
Output Type | BOM_PartType
Output Generator Name | BOM
Output Generator Description | Bill of Materials